## 00WALTER
| Acceleration Due to Gravity ----> | 26.1
| Weight of car ----> | 45000 | Newton
| Mass of car ----> | 4591.8367 | kg
| Electricity Cost ----> | 7 | cents/kwhr
| Energy Loss Due to Friction, Air Resistance, etc ----> | 0.66667 | Decimal
| max g's ----> | 5
| Fnormal ----> | > 0
Getting The Car and Riders to the Top of First Hill
| Length of track before beginning to climb # | 20 | meters
| Distance to stop # | 100 | meters
1 | Length of first hill # | 150 | meters
| Angle of first hill # | 30 | degrees
| Work to get coster to top of first hill. | 3374997.4147 | Joules |  |  |  | Bottom |  | Top |  | Top |  | Horizontal
| Total Energy at Top of First Hill | 3374997.4147 | Joules |  |  |  | of a Hill |  | of a Hill |  | of Loop |  | Loop
3 | Estimated time to get to top of first hill # | 30 | sec |  | Value for Row 23 |  | 0 |  | 0 |  | 1 |  | 0
| Power expended by motor. | 112499.9138 | Watts |  | Value for Row 24 |  | 4 |  | 1 |  | 6 |  | 5
| Cost to take rider to top of first hill | 26.25 | cents
| Distance to lose PE before braking | 730 | meters |  | Top |  | Bottom |  | To |  | Horizontal
| Average energy of frictional loss | 3082.191 | J/m |  | of a Hill |  | of a Hill |  | of Loop |  | Loop
| Input values from Row 17 for correct location | 0 |  |  | 0 |  | 0 |  | 1 |  | 0
| Input values from Row 18 for correct location | 4 |  |  | 1 |  | 4 |  | 6 |  | 5
6(B) | Distance of additional track to bottom of a hill # | 150 | meters | 6(C) | 100 | 6(D) | 100 | 6(E) | 150 | 6(F) | 100 | 6(G) | 130
| Total Mechanical Energy at point B | 2912668.7705 | Joules |  | 2604449.6744 |  | 2296230.5784 |  | 1833901.9342 |  | 1525682.8381 |  | 1124998.0132
7(B) | Height at point B # | 10 | meters | 7(C) | 50 | 7(D) | 30 | 7(E) | 30 | 7(F) | 12 | 7(G) | 20
| Gravitational Potential Energy at point B | 450000 | Joules |  | 2250000 |  | 1350000 |  | 1350000 |  | 540000 |  | 900000
| Kinetic Energy at point B | 2462668.7705 | Joules |  | 354449.6744 |  | 946230.5784 |  | 483901.9342 |  | 985682.8381 |  | 224998.0132
| Speed at point B | 32.751 | m/s |  | 12.4251 |  | 20.3011 |  | 14.5178 |  | 20.72 |  | 9.8995
8(B) | Radius of Curve # | 30 | m | 8(C) | 20 | 8(D) | 50 | 8(E) | 12 | 8(F) | 12
| v.v/r | 35.7543 | m/s/s |  | 7.7191 |  | 8.2427 |  | 17.5638 |  | 35.7766
| Is the range of acceleration ok? | ***ok*** |  |  | ***ok*** |  | ***ok*** |  | ***error*** | 9(F) | ***ok***
Stopping Analysis
| Distance to stop | 100 | meters
| Change in Energy to Stop | 1124998.0132 | Joules
| Force to Stop | 11249.9801 | Newtons
| Acceleration to stop | 2.45 | m/sec^2
| Is number of g's ok? | ***ok***
| Total Distance of Used Track | 1000